## Hoja1
Comment | Designator | Footprint | LibRef | Quantity
C220nF (224) | C1 | C1210 | C220nF | 1
C22pF | C2, C3 | C0805 | C22pF | 2
C47uF | C4, C5 | C47uFSMD | C47uF | 2
C100nF (104) | C6, C7 | C0805 | C100nF | 2
Led Test | D1 | LED BLUE 0805 | Diode_led_Test_3mm | 1
Led ON | D2 | LED RED 0805 | Diode_led_Red_3mm | 1
Led Run | D3 | LED GREEN 0805 | Diode_led_Green_3mm | 1
1N4004 | D4 | 1n40047_smd | 1N4004 | 1
PIN_HEADER_5_FEMALE | J1 | PIN_HEADER_5 | Pin_header_5 | 1
USB MICRO | J2 | MICROUSB | USB MICRO | 1
PIN_HEADER_8_FEMALE | J3 | PIN_HEADER_8_FEMALE | Pin_header_8 | 1
PIN_HEADER_6_FEMALE | J4, J7 | PIN_HEADER__FEMALE | Pin_header_6 | 2
PIN_HEADER_7_FEMALE | J6 | PIN_HEADER_7_FEMALE | Pin_header_7 | 1
DC Jack | J10 | DC_JACK | DC Jack | 1
Pin_header_3_female | J11 | PIN_HEADER_3_FEMALE | Pin_header_3 | 1
Push_button | PB1 | SMD BUTTON | Push_button | 1
R10K | R1 | R0805 | R10K | 1
R1K | R2, R3, R4 | R0805 | R1K | 3
PIC18F2550 | U1 | DIP28 | PIC18F2550 | 1
1117-5.0 | U2 | SOT-223 | 1117-5.0 | 1
1117/+3.3V | U3 | SOT-223 | 1117/+3.3V | 1
Crystal 20MHz | Y1 | Crystal_5032 | Crystal 20MHz | 1